## Plate 3 - Sheet1
Software Version | 2.01.12
Experiment File Path:
Protocol File Path:
Plate Number | Plate 3
Date | 2019-07-19
Time | 9:14
Reader Type: | Synergy H1
Reader Serial Number: | 268453
Reading Type | Reader
Procedure Details
Plate Type | Costar 96 white opaque
Read | Fluorescence Endpoint
Full Plate
Filter Set 1
Excitation: 555, Emission: 583
Optics: Bottom, Gain: 110
Light Source: Xenon Flash, Lamp Energy: High
Read Speed: Normal, Delay: 100 msec, Measurements/Data Point: 10
Read Height: 7 mm
Results
Actual Temperature: | 28.2
|  | 1 | 2 | 3 | 4 | 5 | 6 | 7 | 8 | 9 | 10 | 11 | 12
| A | 306 | 255 | 286 | 369 | 341 | 378 | 322 | 375 | 380 | 443 | 373 | 374 | 555583
| B | 318 | 284 | 280 | 390 | 449 | 506 | 483 | 548 | 533 | 514 | 477 | 472 | 555583
| C | 285 | 234 | 273 | 405 | 445 | 429 | 403 | 451 | 430 | 449 | 500 | 491 | 555583
| D | 301 | 294 | 287 | 455 | 472 | 437 | 437 | 461 | 478 | 431 | 469 | 482 | 555583
| E | 299 | 280 | 315 | 823 | 1102 | 899 | 732 | 770 | 726 | 606 | 736 | 566 | 555583
| F | 319 | 274 | 315 | 1102 | 961 | 824 | 822 | 793 | 773 | 654 | 863 | 674 | 555583
| G | 293 | 259 | 302 | 688 | 720 | 476 | 812 | 793 | 698 | 616 | 791 | 552 | 555583
| H | 324 | 330 | 290 | 415 | 466 | 452 | 445 | 442 | 525 | 447 | 521 | 582 | 555583
[5 empty] | 362.6667 | 15.7551 |  | 359 | 26.2425 |  | 396.6667 | 32.7652
[5 empty] | 448.3333 | 47.3591 |  | 521.3333 | 27.7889 |  | 487.6667 | 18.732
[5 empty] | 426.3333 | 16.4384 |  | 428 | 19.6469 |  | 480 | 22.2261
[5 empty] | 454.6667 | 14.2906 |  | 458.6667 | 16.8193 |  | 460.6667 | 21.6384
[5 empty] | 941.3333 | 117.7691 |  | 742.6667 | 19.4822 |  | 636 | 72.5718
[5 empty] | 962.3333 | 113.4969 |  | 796 | 20.1163 |  | 730.3333 | 94.1642
[5 empty] | 628 | 108.2713 |  | 767.6667 | 49.8687 |  | 653 | 101.0182
[5 empty] | 444.3333 | 21.5149 |  | 470.6667 | 38.439 |  | 516.6667 | 55.1986
|  |  |  | off target | 81.6667 | 26.6667 |  | 111.6667 | 46.5427 |  | 120 | 64.1907
|  |  |  | 11 | 85.6667 | 49.911 |  | 162.3333 | 38.2216 |  | 91 | 37.7418
|  |  |  | 14 | 63.6667 | 22.7694 |  | 69 | 32.7821 |  | 83.3333 | 39.5924
|  |  |  | 17 | 92 | 21.2707 |  | 99.6667 | 31.1698 |  | 64 | 39.2655
|  |  |  | 18 | 578.6667 | 118.8183 |  | 383.6667 | 32.6837 |  | 239.3333 | 79.6255
|  |  |  | 19 | 599.6667 | 114.5852 |  | 437 | 33.0656 |  | 333.6667 | 99.7018
|  |  |  | 20 | 265.3333 | 109.4116 |  | 408.6667 | 56.3521 |  | 256.3333 | 106.199